## meta data
File name: | CupOfCarbon_data_2025
Description | This file contains data and results supporting the publication: "Cup of Carbon: Smartphone-based analysis of dissolved organic carbon in water for use in citizen science". The data includes calibration data, the analytical results of water samples analysed, and the quality control data used to verify the UvVis measurement of DOC.
Sheet: "calibration data"
Columns: | Image Name | The filename of the original images, including timestamp
| DOM addition | Tthe number of 10 ml additions of the high concentration Dissolved Organc Matter (DOM) solution to the sample cup.
| DOC | Dissolved organic carbon concentration (in mg/L) measured by UV/Vis analysis using the 2 wavelength model of Carter et al., 2012.
| Cup_R | Red pixel intensity of the "cup" image region
| Cup_G | Green pixel intensity of the "cup" image region
| Cup_B | Blue pixel intensity of the "cup" image region
| Pap_R | Red pixel intensity of the "paper" image region
| Cup_G | Green pixel intensity of the "paper" image region
| Cup_B | Blue pixel intensity of the "paper" image region
| B_wb | Blue pixel intensity with the "white balancing" image data processing method applied
| B_ws | Blue pixel intensity with the "white subtraction" image data processing method applied
Sheet: "Sample data"
Columns: | Phone | The letter identifying the different smartphones used to collect the image data
| SampleMonth | Month the sample was collected and analysed (March or August)
| Sample Site | The numbered site the sample was collected
| Watercourse name | Name of watercourse, if it was a named watercourse
| Image name | The name of the image file used for analysis. The name includes the sample site, phone identifier, and month of analysis.
| RGB_cup_B | B pixel intensity of the cup region of the image
| RGB_paper_B | B pixel intensity of the paper region of the image
| B_white_balanced | The B pixel data for the sample after the "white balance" image processing method was applied
| B_white subtracted | The B pixel data for the sample after the "white subtraction" image processing method was applied
| DOC_mg/L_Uv-Vis | The DOC concentration in mg/L measured using the two wavelength model of Carrter et al., (2012)
| B_DOC | The DOC concentration estimated from the images by the cup of Carbon method using the "Uncorrected" B pixel data
| B_ws_DOC | The DOC concentration estimated from the images by the cup of Carbon method using the "White subtraction" B pixel data
| B_wb_DOC | The DOC concentration estimated from the images by the cup of Carbon method using the "White balanced" B pixel data
Sheet: "Quality Control-TOC vs UvVis"
Columns: | Sample Site, August | The sample site label for the water samples collected in August analysed by TOC as a quality control check on the UvVis method.
| TOC analyser results (mg/L) | The concentration of DOC measured with a TOC analyser (Thermolox, Sercon)
| DOC_UvVis (mg/L) | The DOC concentration in mg/L measured by UvVis spectroscopy using the two wavelength model of Carrter et al., (2012)

## Calibration data
ImageName | DOM addition | DOC | Cup_R | Cup_G | Cup_B | Paper_R | Paper_G | Paper_B | B_wb | B_ws
20230908_091829.jpg | 0 | 0.95496 | 108 | 119 | 123 | 177 | 185 | 204 | 153.75 | 174
20230908_091831.jpg | 0 | 0.95496 | 99 | 108 | 111 | 147 | 157 | 186 | 152.1774 | 180
20230908_091833.jpg | 0 | 0.95496 | 110 | 123 | 129 | 172 | 182 | 207 | 158.913 | 177
20230908_091835.jpg | 0 | 0.95496 | 123 | 131 | 134 | 188 | 193 | 213 | 160.4225 | 176
20230908_091837.jpg | 0 | 0.95496 | 99 | 108 | 115 | 177 | 185 | 205 | 143.0488 | 165
20230908_092049.jpg | 1 | 2.8626 | 109 | 109 | 95 | 183 | 192 | 213 | 113.7324 | 137
20230908_092052.jpg | 1 | 2.8626 | 101 | 99 | 87 | 177 | 188 | 207 | 107.1739 | 135
20230908_092055.jpg | 1 | 2.8626 | 107 | 111 | 101 | 173 | 184 | 204 | 126.25 | 152
20230908_092056.jpg | 1 | 2.8626 | 115 | 115 | 105 | 177 | 187 | 211 | 126.8957 | 149
20230908_092058.jpg | 1 | 2.8626 | 97 | 99 | 90 | 167 | 177 | 202 | 113.6139 | 143
20230908_092143.jpg | 2 | 4.4184 | 103 | 97 | 75 | 175 | 186 | 208 | 91.9471 | 122
20230908_092146.jpg | 2 | 4.4184 | 97 | 90 | 70 | 182 | 192 | 213 | 83.8028 | 112
20230908_092148.jpg | 2 | 4.4184 | 110 | 105 | 86 | 181 | 189 | 208 | 105.4327 | 133
20230908_092150.jpg | 2 | 4.4184 | 111 | 104 | 85 | 181 | 190 | 214 | 101.285 | 126
20230908_092151.jpg | 2 | 4.4184 | 90 | 87 | 70 | 142 | 150 | 176 | 101.4205 | 149
20230908_092237.jpg | 3 | 5.8572 | 109 | 98 | 73 | 183 | 192 | 215 | 86.5814 | 113
20230908_092239.jpg | 3 | 5.8572 | 98 | 86 | 61 | 180 | 190 | 212 | 73.3726 | 104
20230908_092241.jpg | 3 | 5.8572 | 108 | 95 | 70 | 183 | 189 | 206 | 86.6505 | 119
20230908_092243.jpg | 3 | 5.8572 | 114 | 99 | 71 | 191 | 194 | 209 | 86.6268 | 117
20230908_092245.jpg | 3 | 5.8572 | 95 | 85 | 63 | 170 | 180 | 205 | 78.3659 | 113
20230908_092340.jpg | 4 | 7.204 | 108 | 94 | 63 | 180 | 190 | 214 | 75.0701 | 104
20230908_092342.jpg | 4 | 7.204 | 97 | 83 | 53 | 180 | 190 | 211 | 64.0521 | 97
20230908_092344.jpg | 4 | 7.204 | 99 | 84 | 57 | 181 | 187 | 204 | 71.25 | 108
20230908_092345.jpg | 4 | 7.204 | 101 | 87 | 60 | 171 | 178 | 201 | 76.1194 | 114
20230908_092347.jpg | 4 | 7.204 | 81 | 69 | 48 | 166 | 176 | 203 | 60.2956 | 100
20230908_092429.jpg | 5 | 8.8375 | 119 | 103 | 69 | 183 | 195 | 224 | 78.5491 | 100
20230908_092431.jpg | 5 | 8.8375 | 105 | 87 | 49 | 175 | 186 | 213 | 58.662 | 91
20230908_092432.jpg | 5 | 8.8375 | 97 | 79 | 50 | 185 | 189 | 204 | 62.5 | 101
20230908_092434.jpg | 5 | 8.8375 | 94 | 79 | 53 | 154 | 163 | 194 | 69.6649 | 114
20230908_092436.jpg | 5 | 8.8375 | 80 | 68 | 45 | 151 | 163 | 194 | 59.1495 | 106
20230908_092537.jpg | 6 | 11.5667 | 97 | 76 | 45 | 179 | 189 | 214 | 53.6215 | 86
20230908_092539.jpg | 6 | 11.5667 | 69 | 52 | 24 | 175 | 186 | 207 | 29.5652 | 72
20230908_092541.jpg | 6 | 11.5667 | 80 | 64 | 40 | 178 | 189 | 209 | 48.8038 | 86
20230908_092542.jpg | 6 | 11.5667 | 89 | 70 | 43 | 177 | 187 | 212 | 51.7217 | 86
20230908_092544.jpg | 6 | 11.5667 | 70 | 54 | 33 | 168 | 178 | 203 | 41.4532 | 85
20230908_092641.jpg | 7 | 14.0676 | 86 | 63 | 36 | 190 | 197 | 217 | 42.3041 | 74
20230908_092643.jpg | 7 | 14.0676 | 77 | 53 | 23 | 175 | 184 | 204 | 28.75 | 74
20230908_092646(0).jpg | 7 | 14.0676 | 86 | 62 | 34 | 185 | 190 | 210 | 41.2857 | 79
20230908_092646.jpg | 7 | 14.0676 | 99 | 72 | 37 | 190 | 192 | 203 | 46.4778 | 89
20230908_092648.jpg | 7 | 14.0676 | 68 | 49 | 30 | 173 | 183 | 206 | 37.1359 | 79
20230908_092744.jpg | 8 | 16.4805 | 78 | 53 | 29 | 182 | 190 | 216 | 34.2361 | 68
20230908_092746.jpg | 8 | 16.4805 | 66 | 42 | 15 | 177 | 188 | 208 | 18.3894 | 62
20230908_092748.jpg | 8 | 16.4805 | 79 | 57 | 32 | 177 | 187 | 211 | 38.673 | 76
20230908_092749.jpg | 8 | 16.4805 | 76 | 52 | 28 | 179 | 188 | 213 | 33.5211 | 70
20230908_092751.jpg | 8 | 16.4805 | 64 | 45 | 27 | 167 | 177 | 202 | 34.0842 | 80
20230908_092851.jpg | 9 | 18.8768 | 70 | 43 | 19 | 178 | 188 | 213 | 22.7465 | 61
20230908_092853.jpg | 9 | 18.8768 | 59 | 35 | 10 | 175 | 185 | 209 | 12.201 | 56
20230908_092855.jpg | 9 | 18.8768 | 65 | 43 | 24 | 176 | 187 | 209 | 29.2823 | 70
20230908_092858.jpg | 9 | 18.8768 | 72 | 46 | 25 | 182 | 190 | 215 | 29.6512 | 65
20230908_092900.jpg | 9 | 18.8768 | 63 | 40 | 23 | 159 | 166 | 192 | 30.5469 | 86
20230908_092952.jpg | 10 | 20.9592 | 64 | 35 | 12 | 182 | 190 | 214 | 14.2991 | 53
20230908_092954.jpg | 10 | 20.9592 | 57 | 30 | 7 | 173 | 184 | 207 | 8.6232 | 55
20230908_092957.jpg | 10 | 20.9592 | 67 | 42 | 24 | 177 | 187 | 211 | 29.0047 | 68
20230908_093000.jpg | 10 | 20.9592 | 73 | 43 | 22 | 186 | 192 | 214 | 26.215 | 63
20230908_093001.jpg | 10 | 20.9592 | 61 | 38 | 23 | 157 | 165 | 193 | 30.3886 | 85
20230908_093120.jpg | 11 | 22.9389 | 68 | 39 | 20 | 181 | 189 | 215 | 23.7209 | 60
20230908_093122.jpg | 11 | 22.9389 | 60 | 31 | 9 | 170 | 180 | 207 | 11.087 | 57
20230908_093124.jpg | 11 | 22.9389 | 65 | 39 | 22 | 181 | 189 | 212 | 26.4623 | 65
20230908_093126.jpg | 11 | 22.9389 | 73 | 41 | 20 | 194 | 199 | 217 | 23.5023 | 58
20230908_093128.jpg | 11 | 22.9389 | 60 | 36 | 22 | 169 | 179 | 206 | 27.233 | 71

## Sample data
Phone | SampleMonth | Sample Site | Watercourse name | Image name | RGB_cup_B | RGB_paper_B | B_white_balanced | B_white subtracted | DOC_mg/L_Uv-Vis | B_DOC | B_ws_DOC | B_wb_DOC
a | August | 1 | Black Water of Dee | 01_a_aug | 37.797 | 219.204 | 43.9692 | 73.593 | 18.58 | 12.4254 | 16.6773 | 13.1252
a | March | 1 | Black Water o Dee | 01_a_mar | 86.638 | 235.841 | 93.6762 | 105.797 | 7.4872 | 3.1208 | 7.022 | 4.2791
a | August | 1 | Black Water of Dee | 01_aT_aug | 55.386 | 208.428 | 31.0472 | 53.727 | 18.58 | 16.4386 | 28.4358 | 17.5649
b | March | 1 | Black Water o Dee | 01_b_mar | 67.567 | 240.075 | 71.7675 | 82.492 | 7.4872 | 5.3527 | 13.1316 | 7.0129
b | August | 1 | Black Water of Dee | 01_bT_aug | 56.913 | 199.842 | 19.6741 | 76.874 | 18.58 | 23.7527 | 15.2705 | 22.6995
c | March | 1 | Black Water o Dee | 01_c_mar | 71.606 | 222.183 | 82.1824 | 104.423 | 7.4872 | 4.7747 | 7.286 | 5.5451
g | August | 1 | Black Water of Dee | 01_d_aug | 27.903 | 229.176 | 67.7617 | 101.958 | 18.58 | 7.5548 | 7.7847 | 7.6758
d | March | 1 | Black Water o Dee | 01_d_mar | 85.991 | 239.402 | 91.5937 | 101.589 | 7.4872 | 3.1785 | 7.8623 | 4.4849
f | August | 1 | Black Water of Dee | 01_e_aug | 14.892 | 193.018 | 72.6214 | 112.071 | 18.58 | 7.2354 | 5.933 | 6.8791
e | March | 1 | Black Water o Dee | 01_e_mar | 70.481 | 245.691 | 73.1515 | 79.79 | 7.4872 | 4.9291 | 14.1201 | 6.7974
a | August | 2 | Curnelloch Burn | 02_a_aug | 56.625 | 203.058 | 71.1096 | 108.567 | 12.48 | 7.2946 | 6.5185 | 7.1177
a | March | 2 | Curnelloch Burn | 02_a_mar | 88.902 | 224.87 | 100.8138 | 119.032 | 7.2807 | 2.9272 | 4.9212 | 3.643
a | August | 2 | Curnelloch Burn | 02_aT_aug | 62.094 | 194.596 | 89.6363 | 120.082 | 12.48 | 4.5729 | 4.7844 | 4.6872
b | August | 2 | Curnelloch Burn | 02_b_aug | 73.133 | 208.051 | 80.9866 | 127.107 | 12.48 | 6.7206 | 3.9616 | 5.6966
b | March | 2 | Curnelloch Burn | 02_b_mar | 74.868 | 239.643 | 79.6658 | 90.225 | 7.2807 | 4.3539 | 10.6687 | 5.8688
b | August | 2 | Curnelloch Burn | 02_bT_aug | 73.411 | 237.245 | 38.9845 | 62.459 | 12.48 | 13.5447 | 22.4908 | 14.6866
h | August | 2 | Curnelloch Burn | 02_c_aug | 59.522 | 187.415 | 38.8824 | 100.87 | 12.48 | 16.5192 | 8.0156 | 14.7204
c | March | 2 | Curnelloch Burn | 02_c_mar | 105.407 | 226.57 | 118.6335 | 133.837 | 7.2807 | 1.8352 | 3.3065 | 2.4376
g | August | 2 | Curnelloch Burn | 02_d_aug | 34.748 | 227.289 | 81.3684 | 122.498 | 12.48 | 6.249 | 4.4837 | 5.6478
d | March | 2 | Curnelloch Burn | 02_d_mar | 99.273 | 237.321 | 106.6682 | 116.952 | 7.2807 | 2.183 | 5.204 | 3.1925
f | August | 2 | Curnelloch Burn | 02_e_aug | 27.73 | 181.86 | 78.905 | 91.166 | 12.48 | 4.5371 | 10.4024 | 5.9704
e | March | 2 | Curnelloch Burn | 02_e_mar | 102.207 | 223.65 | 116.5338 | 133.557 | 7.2807 | 2.0091 | 3.3315 | 2.5558
a | August | 3 | Un-named | 03_a_aug | 39.84 | 215.907 | 47.0536 | 78.933 | 19.5 | 11.7277 | 14.4489 | 12.2435
a | March | 3 | Un-named | 03_a_mar | 41.37 | 232.637 | 45.3468 | 63.733 | 12.8802 | 11.2309 | 21.7342 | 12.7238
a | August | 3 | Un-named | 03_aT_aug | 61.185 | 192.579 | 54.3196 | 81.236 | 19.5 | 9.5682 | 13.5821 | 10.3933
b | August | 3 | Un-named | 03_b_aug | 47.034 | 220.798 | 34.1936 | 59.511 | 19.5 | 15.3726 | 24.3441 | 16.3619
b | March | 3 | Un-named | 03_b_mar | 54.51 | 242.529 | 57.3129 | 66.981 | 12.8802 | 7.7443 | 19.9185 | 9.7149
b | August | 3 | Un-named | 03_bT_aug | 80.332 | 224.14 | 27.483 | 73.619 | 19.5 | 19.4757 | 16.6656 | 19.0348
c | March | 3 | Un-named | 03_c_mar | 63.276 | 227.244 | 71.0046 | 91.032 | 12.8802 | 6.0435 | 10.4399 | 7.1345
g | August | 3 | Un-named | 03_d_aug | 30.273 | 225.762 | 81.017 | 123.606 | 19.5 | 6.4118 | 4.3523 | 5.6927
d | March | 3 | Un-named | 03_d_mar | 67.74 | 239.86 | 72.0158 | 82.88 | 12.8802 | 5.3265 | 12.9954 | 6.9737
f | August | 3 | Un-named | 03_e_aug | 21.91 | 203.291 | 91.3923 | 111.192 | 19.5 | 3.7303 | 6.0747 | 4.5053
e | March | 3 | Un-named | 03_e_mar | 64.142 | 229.029 | 71.4155 | 90.113 | 12.8802 | 5.8972 | 10.7008 | 7.0687
a | August | 4 | Black Strand | 04_a_aug | 62.565 | 225.117 | 70.8701 | 92.448 | 22.35 | 6.1663 | 10.0503 | 7.1562
a | March | 4 | Black Strand | 04_a_mar | 31.179 | 224.376 | 35.4345 | 61.803 | 12.8596 | 14.9836 | 22.8906 | 15.9105
b | August | 4 | Black Strand | 04_b_aug | 35.961 | 219.14 | 41.8456 | 71.821 | 22.35 | 13.0878 | 17.4903 | 13.769
b | March | 4 | Black Strand | 04_b_mar | 47.264 | 235.091 | 51.2666 | 67.173 | 12.8596 | 9.5061 | 19.816 | 11.1339
c | March | 4 | Black Strand | 04_c_mar | 55.05 | 237.262 | 59.1656 | 72.788 | 12.8596 | 7.6269 | 17.0418 | 9.3175
d | March | 4 | Black Strand | 04_d_mar | 75.601 | 229.951 | 83.8364 | 100.65 | 12.8596 | 4.2645 | 8.0631 | 5.3421
f | August | 4 | Black Strand | 04_e_aug | 17.452 | 175.153 | 25.4078 | 97.299 | 22.35 | 22.0933 | 8.8225 | 19.9466
e | March | 4 | Black Strand | 04_e_mar | 55.712 | 233.743 | 60.7785 | 76.969 | 12.8596 | 7.4854 | 15.2315 | 8.9847
a | August | 5 | Un-named | 05_a_aug | 25.401 | 224.191 | 28.8917 | 56.21 | 32.42 | 17.6443 | 26.6012 | 18.4397
a | March | 5 | Un-named | 05_a_mar | 31.585 | 210.151 | 38.3257 | 76.434 | 15.6985 | 14.8125 | 15.452 | 14.9064
b | August | 5 | Un-named | 05_b_aug | 35.697 | 224.955 | 40.4647 | 65.742 | 32.42 | 13.1859 | 20.5925 | 14.2045
b | March | 5 | Un-named | 05_b_mar | 51.142 | 238.221 | 54.7442 | 67.921 | 15.6985 | 8.5185 | 19.4218 | 10.2943
c | March | 5 | Un-named | 05_c_mar | 46.61 | 220.163 | 53.9852 | 81.447 | 15.6985 | 9.6836 | 13.5054 | 10.4719
g | August | 5 | Un-named | 05_d_aug | 25.207 | 239.265 | 26.8647 | 40.942 | 32.42 | 17.7414 | 40.0871 | 19.302
d | March | 5 | Un-named | 05_d_mar | 47.59 | 217.405 | 55.8196 | 85.185 | 15.6985 | 9.4189 | 12.2153 | 10.0476
f | August | 5 | Un-named | 05_e_aug | 27.245 | 190.577 | 36.4549 | 91.668 | 24.3 | 16.7475 | 10.2631 | 15.5486
e | March | 5 | Un-named | 05_e_mar | 54.141 | 237.306 | 58.1779 | 71.835 | 15.6985 | 7.8256 | 17.4837 | 9.5273
a | August | 6 | Green Strand | 06_a_aug | 41.101 | 238.582 | 43.9294 | 57.519 | 24.3 | 11.3167 | 25.6822 | 13.1371
a | March | 6 | Green Strand | 06_a_mar | 43.854 | 226.688 | 49.3311 | 72.166 | 13.6113 | 10.4688 | 17.3289 | 11.6306
b | August | 6 | Green Strand | 06_b_aug | 33.328 | 222.162 | 38.2542 | 66.166 | 24.3 | 14.0999 | 20.3593 | 14.9304
b | March | 6 | Green Strand | 06_b_mar | 48.1 | 240.236 | 51.056 | 62.864 | 13.6113 | 9.284 | 22.2475 | 11.1869
c | March | 6 | Green Strand | 06_c_mar | 52.964 | 222.709 | 60.6434 | 85.255 | 13.6113 | 8.0905 | 12.1923 | 9.0121
g | August | 6 | Green Strand | 06_d_aug | 21.468 | 230.758 | 23.7233 | 45.71 | 24.3 | 19.7207 | 35.2684 | 20.7188
d | March | 6 | Green Strand | 06_d_mar | 68.973 | 222.942 | 78.891 | 101.031 | 13.6113 | 5.144 | 7.981 | 5.9723
e | August | 6 | Green Strand | 06_e_aug | 9.59 | 195.6 | 12.5023 | 76.6 | 17.05 | 22.2514 | 15.3833 | 26.6837
e | March | 6 | Green Strand | 06_e_mar | 70.247 | 223.495 | 80.1494 | 101.752 | 13.6113 | 4.9619 | 7.8279 | 5.8052
a | August | 7 | Cooran's Lane | 07_a_aug | 56.088 | 188.655 | 75.8127 | 122.433 | 17.05 | 7.4062 | 4.4916 | 6.4015
a | March | 7 | Cooran's Lane | 07_a_mar | 88.614 | 217.228 | 104.0224 | 126.386 | 9.1007 | 2.9512 | 4.0391 | 3.3888
b | August | 7 | Cooran's Lane | 07_b_aug | 66.238 | 224.751 | 75.1529 | 96.487 | 17.05 | 5.5577 | 9.017 | 6.4975
b | March | 7 | Cooran's Lane | 07_b_mar | 68.949 | 229.721 | 76.5363 | 94.228 | 9.1007 | 5.1474 | 9.5811 | 6.2979
c | March | 7 | Cooran's Lane | 07_c_mar | 69.649 | 211.729 | 83.8831 | 112.92 | 9.1007 | 5.0465 | 5.7992 | 5.3365
g | August | 7 | Cooran's Lane | 07_d_aug | 40.715 | 206.511 | 50.2749 | 89.204 | 17.05 | 11.441 | 10.9653 | 11.3857
d | March | 7 | Cooran's Lane | 07_d_mar | 83.123 | 184.076 | 115.1501 | 154.047 | 9.1007 | 3.4471 | 1.9214 | 2.6368
f | August | 7 | Cooran's Lane | 07_e_aug | 24.584 | 191.128 | 32.7996 | 88.456 | 17.05 | 18.0568 | 11.1878 | 16.8844
e | March | 7 | Cooran's Lane | 07_e_mar | 84.674 | 225.702 | 95.6654 | 113.972 | 9.1007 | 3.2991 | 5.6376 | 4.0914
a | March | 8 | Un-named | 08_a_mar | 32.988 | 233.22 | 36.0687 | 54.768 | 18.5844 | 14.2362 | 27.6517 | 15.6846
b | March | 8 | Un-named | 08_b_mar | 32 | 230.9 | 35.34 | 56.1 | 18.5844 | 14.6397 | 26.6799 | 15.9444
c | March | 8 | Un-named | 08_c_mar | 28.986 | 226.534 | 32.6283 | 57.452 | 18.5844 | 15.9426 | 25.7284 | 16.9497
d | March | 8 | Un-named | 08_d_mar | 47.216 | 193.645 | 62.176 | 108.571 | 18.5844 | 9.5191 | 6.5178 | 8.706
e | March | 8 | Un-named | 08_e_mar | 53.875 | 233.528 | 58.8286 | 75.347 | 18.5844 | 7.8847 | 15.9098 | 9.3885
a | March | 9 | March Burn | 09_a_mar | 108.654 | 222.201 | 124.6924 | 141.453 | 4.9992 | 1.6741 | 2.6948 | 2.1263
b | March | 9 | March Burn | 09_b_mar | 92.961 | 226.835 | 104.5035 | 121.126 | 4.9992 | 2.6097 | 4.6521 | 3.3522
c | March | 9 | March Burn | 09_c_mar | 90.776 | 228.161 | 101.4541 | 117.615 | 4.9992 | 2.7761 | 5.1121 | 3.5908
d | March | 9 | March Burn | 09_d_mar | 98.171 | 211.128 | 118.5707 | 142.043 | 4.9992 | 2.2521 | 2.6524 | 2.4411
e | March | 9 | March Burn | 09_e_mar | 108.142 | 243.448 | 113.2735 | 119.694 | 4.9992 | 1.6986 | 4.8345 | 2.7507
a | March | 10 | Un-named | 10_a_mar | 131.078 | 225.74 | 148.0681 | 160.338 | 4.7837 | 0.88777 | 1.6227 | 1.2552
b | March | 10 | Un-named | 10_b_mar | 117.963 | 228.973 | 131.3717 | 143.99 | 4.7837 | 1.2866 | 2.5173 | 1.829
c | March | 10 | Un-named | 10_c_mar | 109.895 | 227.024 | 123.4373 | 137.871 | 4.7837 | 1.6164 | 2.967 | 2.1874
d | March | 10 | Un-named | 10_d_mar | 116.489 | 207.113 | 143.4226 | 164.376 | 4.7837 | 1.3413 | 1.4559 | 1.3939
e | March | 10 | Un-named | 10_e_mar | 142.686 | 230.276 | 158.0057 | 167.41 | 4.7837 | 0.63928 | 1.3419 | 1.0033
a | March | 11 | Un-named | 11_a_mar | 123.113 | 222.309 | 141.217 | 155.804 | 4.8624 | 1.1121 | 1.8328 | 1.4649
b | March | 11 | Un-named | 11_b_mar | 118.882 | 233.82 | 129.6506 | 140.062 | 4.8624 | 1.2535 | 2.7974 | 1.9014
c | March | 11 | Un-named | 11_c_mar | 96.544 | 219.748 | 112.0316 | 131.796 | 4.8624 | 2.3582 | 3.4928 | 2.8289
d | March | 11 | Un-named | 11_d_mar | 120.148 | 217.125 | 141.1065 | 158.023 | 4.8624 | 1.2094 | 1.7268 | 1.4686
e | March | 11 | Un-named | 11_e_mar | 121.336 | 229.836 | 134.6207 | 146.5 | 4.8624 | 1.1695 | 2.3532 | 1.6998
a | March | 12 | Downie's Burn | 12_a_mar | 130.44 | 235.259 | 128.1254 | 142.619 | 4.6392 | 1.4601 | 2.6117 | 1.9679
b | March | 12 | Downie's Burn | 12_b_mar | 79.087 | 243.469 | 141.3855 | 150.181 | 4.6392 | 0.90394 | 2.1316 | 1.4594
c | March | 12 | Downie's Burn | 12_c_mar | 99.693 | 211.103 | 82.8327 | 90.618 | 4.6392 | 3.864 | 10.5566 | 5.4644
d | March | 12 | Downie's Burn | 12_d_mar | 110.863 | 224.859 | 120.4233 | 143.59 | 4.6392 | 2.1572 | 2.5445 | 2.3412
e | March | 12 | Downie's Burn | 12_e_mar | 113.489 | 225.87 | 125.7235 | 141.004 | 4.6392 | 1.5727 | 2.7275 | 2.0775
a | March | 13 | Hunt Ha' Strand | 13_a_mar | 54.524 | 213.667 | 65.0714 | 95.857 | 8.745 | 7.7412 | 9.1709 | 8.1558
b | March | 13 | Hunt Ha' Strand | 13_b_mar | 79.216 | 234.581 | 86.1113 | 99.635 | 8.745 | 3.85 | 8.2859 | 5.075
c | March | 13 | Hunt Ha' Strand | 13_c_mar | 54.686 | 193.911 | 71.9141 | 115.775 | 8.745 | 7.7059 | 5.3711 | 6.9897
d | March | 13 | Hunt Ha' Strand | 13_d_mar | 80.492 | 219.33 | 93.5825 | 116.162 | 8.745 | 3.7135 | 5.3156 | 4.2882
e | March | 13 | Hunt Ha' Strand | 13_e_mar | 82.235 | 233.454 | 89.8247 | 103.781 | 8.745 | 3.5348 | 7.4127 | 4.6674
a | March | 14 | Un-named | 14_a_mar | 48.187 | 224.797 | 54.6612 | 78.39 | 17.564 | 9.2611 | 14.6611 | 10.3135
b | March | 14 | Un-named | 14_b_mar | 41.398 | 230.195 | 45.8589 | 66.203 | 17.564 | 11.222 | 20.3391 | 12.5778
c | March | 14 | Un-named | 14_c_mar | 62.781 | 235.298 | 68.0378 | 82.483 | 17.564 | 6.1287 | 13.1348 | 7.6281
d | March | 14 | Un-named | 14_d_mar | 74.219 | 220.486 | 85.8369 | 108.733 | 17.564 | 4.4345 | 6.4895 | 5.1065
e | March | 14 | Un-named | 14_e_mar | 43.605 | 243.556 | 45.6539 | 55.049 | 17.564 | 10.5428 | 27.4438 | 12.636
a | March | 15 | Un-named | 15_a_mar | 35.124 | 237.305 | 37.7431 | 52.819 | 27.5 | 13.4014 | 29.1379 | 15.1035
b | March | 15 | Un-named | 15_b_mar | 15.22 | 230.081 | 16.8684 | 40.139 | 27.5 | 23.5333 | 40.9612 | 24.1819
c | March | 15 | Un-named | 15_c_mar | 11.813 | 205.416 | 14.6645 | 61.397 | 27.5 | 25.9143 | 23.1416 | 25.414
d | March | 15 | Un-named | 15_d_mar | 43.919 | 229.091 | 48.886 | 69.828 | 27.5 | 10.4496 | 18.4521 | 11.7479
f | March | 15 | Un-named | 15_e_mar | 12.805 | 210.516 | 15.5108 | 57.289 | 27.5 | 25.1972 | 25.8413 | 24.9336
a | August | 16 | Cooran's Lane | 16_a_aug | 69.043 | 216.6 | 81.2833 | 107.443 | 24.73 | 5.1338 | 6.7183 | 5.6586
a | March | 16 | Cooran's Lane | 16_a_mar | 59.139 | 227.953 | 66.1559 | 86.186 | 11.7984 | 6.7938 | 11.8912 | 7.9588
b | August | 16 | Cooran's Lane | 16_b_aug | 38.186 | 219.497 | 44.3625 | 73.689 | 24.73 | 12.2894 | 16.6343 | 13.0094
b | March | 16 | Cooran's Lane | 16_b_mar | 63.027 | 244.902 | 65.6258 | 73.125 | 11.7984 | 6.0862 | 16.8883 | 8.0545
c | March | 16 | Cooran's Lane | 16_c_mar | 52.028 | 211.608 | 62.6968 | 95.42 | 11.7984 | 8.3076 | 9.2792 | 8.6044
d | August | 16 | Cooran's Lane | 16_d_aug | 24.604 | 204.072 | 30.7441 | 75.532 | 24.73 | 18.0466 | 15.8309 | 17.6853
d | March | 16 | Cooran's Lane | 16_d_mar | 50.927 | 223.408 | 58.1286 | 82.519 | 11.7984 | 8.5704 | 13.1221 | 9.5379
f | August | 16 | Cooran's Lane | 16_e_aug | 13.564 | 168.515 | 20.5253 | 100.049 | 24.73 | 24.662 | 8.1943 | 22.268
e | March | 16 | Cooran's Lane | 16_e_mar | 66.256 | 235.858 | 71.6333 | 85.398 | 11.7984 | 5.5549 | 12.1456 | 7.0341

## Quality Control - TOC vs UvVis
Sample Site, August | TOC analyser results (mg/L) | DOC_UvVis (mg/L)
1 | 16.5701 | 17.6652
2 | 11.4071 | 12.479
3 | 17.5892 | 19.5037
4 | 21.8351 | 22.3541
5 | 32.7047 | 32.4207
6 | 22.6843 | 24.3321
7 | 15.636 | 17.0522
8 | 36.7807 | 37.4952
14 | 38.9886 | 39.1606
15 | 61.9166 | 61.1476
16 | 24.3826 | 24.7337